## Canned Jobs Master
CODE | CATEGORY | SUBCOMPONENT | OPERATION | JOB DESCRIPTION | BALLPARK HRS | COMPLETION TEXT | WARRANTY
ENGMECHDIAG | ENGINE MECHANICAL | ENGINE MECHANICAL DIAGNOSIS | DIAG | ASK CUSTOMER TO DESCRIBE ENGINE MECHANICAL CONCERN: NOISE, SMOKE, SMELL, LEAK, OVERHEATING, OIL CONSUMPTION, OR ABNORMAL OPERATION. RECORD WHEN IT OCCURS, COLD/HOT, IDLE/DRIVING, ACCELERATION/DECELERATION, WARNING LIGHTS, FLUID LOSS, AND RECENT SERVICE HISTORY. | 0.30 | PERFORMED ENGINE MECHANICAL DIAGNOSIS AND PROVIDED FINDINGS AND REPAIR RECOMMENDATIONS. | WARRANTY APPLIES BASED ON REPLACED PARTS (NAPA 24 MO / 40,000 KM)
ENGMECHREPLACECYLINDERHEAD | ENGINE MECHANICAL | CYLINDER HEAD | REPLACE | REPLACE CYLINDER HEAD; MAJOR DISASSEMBLY INCLUDING CAMSHAFT REMOVAL, TIMING/ACCESSORY DRIVES, VALVE TRAIN, AND GASKET SEALING. | 6.00 | REPLACED CYLINDER HEAD: DISASSEMBLED VALVE TRAIN, TIMING/ACCESSORY DRIVES, AND GASKET SEALING. VERIFIED COMPRESSION, TIMING MARKS, AND VALVE TRAIN OPERATION. ROAD-TEST CONFIRMS SMOOTH IDLE AND POWER. | NAPA-WARR (24 MO / 40,000 KM)
ENGMECHREPLACEGASKETSSEALS | ENGINE MECHANICAL | GASKETS & SEALS | REPLACE | REPLACE GASKETS AND/OR SEALS; INCLUDES DISASSEMBLY, SURFACE PREP, SEALING, AND REASSEMBLY. | 3.50 | REPLACED GASKETS AND SEALS: DISASSEMBLED AFFECTED AREA, CLEANED AND PREPPED SURFACES, INSTALLED NEW GASKET/SEALER, AND VERIFIED NO LEAKS UNDER OPERATING CONDITIONS. | NAPA-WARR (24 MO / 40,000 KM)
ENGMECHREPLACEPISTONSRINGS | ENGINE MECHANICAL | PISTONS & RINGS | REPLACE | REPLACE PISTONS AND/OR RINGS; MAJOR ENGINE TEARDOWN INCLUDING CRANKSHAFT, CONNECTING RODS, AND CYLINDER WALL PREP. | 12.00 | REPLACED PISTONS AND/OR RINGS: MAJOR ENGINE TEARDOWN, CYLINDER WALL INSPECTION AND PREP, NEW RINGS INSTALLED, BEARING CLEARANCES CHECKED, AND REASSEMBLY COMPLETE. COMPRESSION AND LEAK-DOWN VERIFIED. | NAPA-WARR (24 MO / 40,000 KM)
ENGMECHREPLACECONNECTINGRODS | ENGINE MECHANICAL | CONNECTING RODS | REPLACE | REPLACE CONNECTING RODS; MAJOR ENGINE DISASSEMBLY INCLUDING CRANKSHAFT ACCESS AND BEARING SERVICE. | 10.00 | REPLACED CONNECTING RODS: ENGINE TEARDOWN, CRANKSHAFT JOURNAL INSPECTION/MACHINING, BEARING INSTALLATION, TORQUE-TO-SEQUENCE VERIFICATION, AND RUNNING CLEARANCE CHECK. | NAPA-WARR (24 MO / 40,000 KM)
ENGMECHREPLACECRANKSHAFT | ENGINE MECHANICAL | CRANKSHAFT | REPLACE | REPLACE CRANKSHAFT; COMPLETE ENGINE TEARDOWN FOR REMOVAL, CASE PREPARATION, AND BEARING INSTALLATION. | 14.00 | REPLACED CRANKSHAFT: COMPLETE ENGINE TEARDOWN, CASE PREPARATION, NEW BEARINGS, TORQUE-TO-SPEC MAIN CAPS, END PLAY CHECKED, AND PRIME/LUBE BEFORE START. | NAPA-WARR (24 MO / 40,000 KM)
ENGMECHREPLACECAMSHAFT | ENGINE MECHANICAL | CAMSHAFT | REPLACE | REPLACE CAMSHAFT(S); INCLUDES TIMING COVER ACCESS, BEARING/RETAINER WORK, AND PHASER CHECK WHERE APPLICABLE. | 4.50 | REPLACED CAMSHAFT(S): TIMING COVER REMOVED, BEARING/RETAINER SERVICE, SPROCKET ALIGNMENT VERIFIED, CHAIN GUIDES/TENSIONERS CHECKED, AND VALVE TIMING CONFIRMED. | NAPA-WARR (24 MO / 40,000 KM)
ENGMECHREPLACEVALVES | ENGINE MECHANICAL | VALVES | REPLACE | REPLACE INTAKE AND/OR EXHAUST VALVES; REQUIRES CYLINDER HEAD DISASSEMBLY, MACHINE WORK, AND SPRING/RETAINER INSTALLATION. | 5.50 | REPLACED INTAKE/EXHAUST VALVES: CYLINDER HEAD DISASSEMBLED, VALVE SEATS MACHINED, SPRINGS/RETAINERS INSPECTED, LASH CHECKED, AND HEAD REASSEMBLED AND SEALED. | NAPA-WARR (24 MO / 40,000 KM)
ENGMECHREPLACEROCKERARMS | ENGINE MECHANICAL | ROCKER ARMS | REPLACE | REPLACE ROCKER ARMS AND/OR ADJUSTERS; VALVE TRAIN ACCESS WITH LASH/ZERO-ADJUSTMENT PROCEDURES. | 2.50 | REPLACED ROCKER ARMS/AND-OR ADJUSTERS: VALVE TRAIN ACCESSED, ROCKERS INSPECTED FOR WEAR, LASH ADJUSTED TO FACTORY SPECIFICATION, AND VALVETRAIN NOISE VERIFIED CLEAR. | NAPA-WARR (24 MO / 40,000 KM)
ENGMECHREPLACEOILFILTER | ENGINE MECHANICAL | OIL FILTER | REPLACE | REPLACE ENGINE OIL FILTER; DRAIN AND REFILL WITH FACTORY FLUID SPECIFICATION. | 0.30 | REPLACED ENGINE OIL FILTER: OLD FILTER REMOVED, DRAIN PLUG INSPECTED, NEW FILTER INSTALLED WITH CRUSH WASHER, AND REFILLED WITH FACTORY FLUID SPECIFICATION. OIL PRESSURE AND LEVEL VERIFIED. | NAPA-WARR (24 MO / 40,000 KM) + BG-WARR ELIGIBLE
ENGMECHREPLACEOILPAN | ENGINE MECHANICAL | OIL PAN | REPLACE | REPLACE OIL PAN; DRAIN OIL, REMOVE PAN, CLEAN SEALING SURFACES, INSTALL WITH NEW GASKET/SEALER. | 2.00 | REPLACED OIL PAN: OIL DRAINED, OLD PAN REMOVED, SEALING SURFACES CLEANED, NEW GASKET/SEALER INSTALLED TO SPEC, TORQUE SEQUENCE VERIFIED, AND OIL LEVEL CHECKED. | NAPA-WARR (24 MO / 40,000 KM)
ENGMECHREPLACEOILPUMP | ENGINE MECHANICAL | OIL PUMP | REPLACE | REPLACE OIL PUMP; REQUIRES PAN OR FRONT-COVER ACCESS, DRIVE CHAIN/SPROCKET SERVICE, AND PRIME. | 3.00 | REPLACED OIL PUMP: PAN/FRONT-COVER REMOVED, PUMP AND DRIVE INSPECTED, NEW UNIT INSTALLED, PICKUP SCREEN CHECKED, AND OIL PRESSURE VERIFIED AT OPERATING TEMPERATURE. | NAPA-WARR (24 MO / 40,000 KM)
ENGMECHREPLACETIMINGBELT | ENGINE MECHANICAL | TIMING BELT | REPLACE | REPLACE TIMING BELT; INCLUDES TENSIONER, IDLERS, AND WATER PUMP ON INTERFERENCE ENGINES. VERIFY ALIGNMENT MARKS. | 3.50 | REPLACED TIMING BELT: TENSIONER, IDLERS, AND WATER PUMP WHERE SPECIFIED. ALIGNMENT MARKS CONFIRMED, TENSION SET TO SPEC, AND VALVE TIMING VERIFIED. INTERFERENCE-ENGINE RISK NOTED — TIMING VERIFIED BEFORE START. | NAPA-WARR (24 MO / 40,000 KM)
ENGMECHREPLACETIMINGCHAIN | ENGINE MECHANICAL | TIMING CHAIN | REPLACE | REPLACE TIMING CHAIN; INCLUDES GUIDES, TENSIONERS, SPROCKETS, AND FRONT-COVER GASKET. | 5.00 | REPLACED TIMING CHAIN: GUIDES, TENSIONERS, AND SPROCKETS RENEWED, FRONT-COVER GASKET REPLACED, PHASERS CHECKED, AND TIMING VERIFIED WITH SCAN DATA AND MECHANICAL MARKS. | NAPA-WARR (24 MO / 40,000 KM)
ENGMECHREPLACESERPENTINEBELT | ENGINE MECHANICAL | SERPENTINE BELT | REPLACE | REPLACE SERPENTINE BELT; INSPECT TENSIONER AND IDLERS FOR NOISE/RUNOUT. | 0.50 | REPLACED SERPENTINE BELT: OLD BELT REMOVED, TENSIONER/IDLERS INSPECTED FOR WEAR AND RUNOUT, NEW BELT ROUTED PER DIAGRAM, AND TENSION VERIFIED AT ALL ACCESSORY POINTS. | NAPA-WARR (24 MO / 40,000 KM)
ENGMECHREPLACEALTERNATORPULLEY | ENGINE MECHANICAL | ALTERNATOR PULLEY | REPLACE | REPLACE ALTERNATOR PULLEY; INCLUDES PULLEY REMOVAL/INSTALLATION AND BELT TENSION VERIFICATION. | 0.50 | REPLACED ALTERNATOR PULLEY: PULLEY REMOVED, SHAFT/THREADS INSPECTED, NEW PULLEY TIGHTENED TO TORQUE SPEC, AND BELT TENSION AND ALIGNMENT CONFIRMED. | NAPA-WARR (24 MO / 40,000 KM)
ENGMECHREPLACEWATERPUMPPULLEY | ENGINE MECHANICAL | WATER PUMP PULLEY | REPLACE | REPLACE WATER PUMP PULLEY; MANAGE BELT ROUTING AND TORQUE SEQUENCE. | 0.50 | REPLACED WATER PUMP PULLEY: PULLEY REMOVED, SHAFT INSPECTED, NEW PULLEY INSTALLED TO TORQUE SPEC, AND BELT ALIGNMENT/TENSION VERIFIED FOR PROPER COOLANT CIRCULATION. | NAPA-WARR (24 MO / 40,000 KM)
COOLDIAG | COOLING SYSTEM | COOLING SYSTEM DIAGNOSIS | DIAG | ASK CUSTOMER TO DESCRIBE COOLING CONCERN: OVERHEATING, COOLANT LOSS, LEAK, TEMPERATURE GAUGE CHANGE, HEATER PERFORMANCE, FAN OPERATION, WARNING LIGHTS, AND WHEN THE CONCERN OCCURS. INSPECT FOR COOLING SYSTEM LEAKS. | 0.30 | PERFORMED COOLING SYSTEM DIAGNOSIS AND PROVIDED FINDINGS AND REPAIR RECOMMENDATIONS. | WARRANTY APPLIES BASED ON REPLACED PARTS (NAPA 24 MO / 40,000 KM)
COOLREPLACERADIATOR | COOLING SYSTEM | RADIATOR | REPLACE | REPLACE RADIATOR; INCLUDES FAN-ADJACENT HARDWARE, TRANSMISSION COOLER LINES WHERE INSTALLED, AND COOLING-SYSTEM RESERVOIR/TOP-UP. | 1.50 | REPLACED RADIATOR: FAN SHROUD AND MOUNTING HARDWARE CHECKED, TRANSMISSION COOLER LINES DISCONNECTED/RECONNECTED WHERE FITTED, AND SYSTEM TOPPED UP AND BLED. LEAKAGE AND TEMPERATURE CROSS-CHECKED. | NAPA-WARR (24 MO / 40,000 KM)
COOLREPLACERADIATORCORE | COOLING SYSTEM | RADIATOR CORE | REPLACE | REPLACE RADIATOR CORE OR REPAIR/REPLACE UPPER/LOWER TANK AS REQUIRED. | 2.00 | REPLACED RADIATOR CORE: TANK REPAIR OR CORE REPLACEMENT COMPLETED, PRESSURE-TESTED, AND COOLING SYSTEM CHECKED FOR LEAKS REFILLED. | NAPA-WARR (24 MO / 40,000 KM)
COOLREPLACEWATERPUMP | COOLING SYSTEM | WATER PUMP | REPLACE | REPLACE WATER PUMP; INCLUDES BELT/TIMING-COVER ACCESS, GASKET/SEALER, AND COOLANT BLEED. | 2.00 | REPLACED WATER PUMP: GASKET/SEALER INSTALLED, BELT OR TIMING-COVER RESEALED, COOLING SYSTEM BLED OF AIR, AND THERMOSTAT HOUSING INSPECTED FOR SEEPAGE. OPERATING TEMPERATURE AND HEATER OUTPUT VERIFIED. | NAPA-WARR (24 MO / 40,000 KM)
COOLREPLACETHERMOSTAT | COOLING SYSTEM | THERMOSTAT | REPLACE | REPLACE THERMOSTAT; ACCESS HOUSING, DRAIN PARTIAL COOLANT, VERIFY HOUSING SEAL, BLEED SYSTEM. | 1.00 | REPLACED THERMOSTAT: HOUSING REMOVED, OLD GASKET CLEANED, FACTORY-SPEC THERMOSTAT INSTALLED, SYSTEM REFILLED AND BLED, AND TEMPERATURE REGULATION CONFIRMED. | NAPA-WARR (24 MO / 40,000 KM)
COOLREPLACEHOSES | COOLING SYSTEM | HOSES | REPLACE | REPLACE COOLING SYSTEM HOSES; INCLUDES UPPER, LOWER, HEATER, AND BYPASS AS NEEDED. | 0.80 | REPLACED COOLING SYSTEM HOSES: UPPER, LOWER, HEATER, OR BYPASS HOSES RENEWED, CLAMPS TORQUED TO SPEC, SYSTEM BLED OF TRAPPED AIR, AND COOLANT LEVEL CONFIRMED. | NAPA-WARR (24 MO / 40,000 KM)
COOLREPLACECLAMPS | COOLING SYSTEM | CLAMPS | REPLACE | REPLACE COOLING SYSTEM CLAMPS; ACCESS REQUIRED HOSE REMOVAL AND RE-TIGHTENING TO SPEC. | 0.50 | REPLACED COOLING SYSTEM CLAMPS: HOSES REMOVED AS REQUIRED, SPRING-BAND OR WORM-GEAR CLAMPS INSTALLED TO SPEC, AND SYSTEM CHECKED FOR SEEPAGE. | NAPA-WARR (24 MO / 40,000 KM)
COOLREPLACECOOLANTRESERVOIR | COOLING SYSTEM | COOLANT RESERVOIR | REPLACE | REPLACE COOLANT RESERVOIR; DISCONNECT HOSES, TRANSFER CAP/SENSOR, BLEED/REFILL. | 0.60 | REPLACED COOLANT RESERVOIR: HOSES AND CAP/SENSOR DISCONNECTED, NEW RESERVOIR FITTED, SYSTEM VENTED AND BURPED, AND COOLANT LEVEL STABILIZED. | NAPA-WARR (24 MO / 40,000 KM)
COOLREPLACETEMPERATURESENSORS | COOLING SYSTEM | TEMPERATURE SENSORS | REPLACE | REPLACE COOLANT TEMPERATURE SENSOR/SWITCH; ACCESS, DISCONNECT, TORQUE, VERIFY GAUGE OUTPUT. | 0.60 | REPLACED TEMPERATURE SENSOR/SWITCH: OLD UNIT REMOVED, MATING SURFACE PREPPED, NEW SENSOR TORQUED, WIRING CONNECTOR SEATED, AND GAUGE/SCAN-TOOL OUTPUT VERIFIED. | NAPA-WARR (24 MO / 40,000 KM)
FUELAIRDIAG | FUEL & AIR INTAKE | FUEL & AIR INTAKE DIAGNOSIS | DIAG | ASK CUSTOMER TO DESCRIBE RUNNING OR STARTING CONCERN: NO START, HARD START, ROUGH RUNNING, STALLING, LACK OF POWER, HESITATION, FUEL SMELL, POOR FUEL ECONOMY, WARNING LIGHTS, RECENT FUEL PURCHASE, AND WHEN IT OCCURS. | 0.30 | PERFORMED FUEL AND AIR INTAKE DIAGNOSIS AND PROVIDED FINDINGS AND REPAIR RECOMMENDATIONS. | WARRANTY APPLIES BASED ON REPLACED PARTS (NAPA 24 MO / 40,000 KM)
FUELAIRREPLACEFUELTANK | FUEL & AIR INTAKE | FUEL TANK | REPLACE | REPLACE FUEL TANK; INCLUDES SENDER ACCESS, LINE DISCONNECTION, VENT ROUTING, ROLL-OVER VALVE CHECK, AND REFILL. | 3.00 | REPLACED FUEL TANK: SYSTEM DEPRESSURIZED SAFELY, SENDER AND LINES DISCONNECTED, NEW TANK INSTALLED WITH VENT AND ROLL-OVER VALVE CHECKED, SYSTEM PRIMED, AND LEAK-CHECKED. | NAPA-WARR (24 MO / 40,000 KM)
FUELAIRREPLACEFUELLINES | FUEL & AIR INTAKE | FUEL LINES | REPLACE | REPLACE FUEL SUPPLY/RETURN LINES; INCLUDES RIGID AND FLEXIBLE SEGMENT REPLACEMENT AND LEAK-CHECK. | 2.00 | REPLACED FUEL LINES: RIGID AND FLEXIBLE SEGMENTS MATCHED TO ROUTING, CLIPS RETAINED, LINES PRESSURE-CHECKED, AND NO LEAKS CONFIRMED AT OPERATING PRESSURE. | NAPA-WARR (24 MO / 40,000 KM)
FUELAIRREPLACEFUELRAIL | FUEL & AIR INTAKE | FUEL RAIL | REPLACE | REPLACE FUEL RAIL; INCLUDES INJECTOR AND PRESSURE REGULATOR DISASSEMBLY/INSTALLATION. | 1.50 | REPLACED FUEL RAIL: INJECTORS AND REGULATOR DISCONNECTED, RAIL REMOVED AND REPLACED, O-RINGS RENEWED, INJECTORS CHECKED FOR SPRAY PATTERN, AND PRESSURE TESTED. | NAPA-WARR (24 MO / 40,000 KM)
FUELAIRREPLACEFUELFILTER | FUEL & AIR INTAKE | FUEL FILTER | REPLACE | REPLACE FUEL FILTER; IN-LINE OR CARTRIDGE WITH DEPRESSURIZATION AND BLEED. | 0.40 | REPLACED FUEL FILTER: SYSTEM DEPRESSURIZED, OLD CARTRIDGE/IN-LINE FILTER REMOVED, NEW UNIT INSTALLED, BLEED SCREW CYCLED, AND PRIME/LEAK CHECK PERFORMED. | NAPA-WARR (24 MO / 40,000 KM) + BG-WARR ELIGIBLE
FUELAIRREPLACEFUELINJECTORS | FUEL & AIR INTAKE | FUEL INJECTORS | REPLACE | REPLACE FUEL INJECTORS; INCLUDES RAIL DISASSEMBLY, O-RING REPLACEMENT, SPRAY-PATTERN CHECK, AND LEAK TESTING. | 2.50 | REPLACED FUEL INJECTORS: RAIL DISASSEMBLED, O-RINGS RENEWED, INJECTORS MATCHED TO LOCATION, SPRAY-PATTERN CHECK PERFORMED, AND RAIL LEAK-TESTED. | NAPA-WARR (24 MO / 40,000 KM) + BG-WARR ELIGIBLE
FUELAIRREPLACEFUELPUMP | FUEL & AIR INTAKE | FUEL PUMP | REPLACE | REPLACE FUEL PUMP; ACCESS FROM TANK OR INLINE; VERIFY PRESSURE, VOLUME, AND CHECK VALVE FUNCTION. | 2.00 | REPLACED FUEL PUMP: TANK OR INLINE UNIT REPLACED, STRAINER AND SEAL CHECKED, PRESSURE AND VOLUME VERIFIED, AND CHECK-VALVE FUNCTION CONFIRMED. | NAPA-WARR (24 MO / 40,000 KM)
FUELAIRREPLACEFUELSENDERUNIT | FUEL & AIR INTAKE | FUEL SENDER UNIT | REPLACE | REPLACE FUEL SENDER UNIT; ACCESS THROUGH TANK OPENING, VERIFY FLOAT ARM ROUTING, CALIBRATE GAUGE. | 1.50 | REPLACED FUEL SENDER UNIT: TANK ACCESS OPENED, FLOAT ARM ROUTED CORRECTLY, SENDER CALIBRATED TO GAUGE, AND FUEL LEVEL READOUT VERIFIED. | NAPA-WARR (24 MO / 40,000 KM)
FUELAIRREPLACEAIRFILTERHOUSING | FUEL & AIR INTAKE | AIR FILTER HOUSING | REPLACE | REPLACE AIR FILTER HOUSING OR SNORKEL; VERIFY INLET SEALING AND MAF LOCATION. | 0.50 | REPLACED AIR FILTER HOUSING/SNORKEL: OLD HOUSING REMOVED, INLET SEAL CHECKED, NEW HOUSING ALIGNED TO MAF LOCATION, AND DUCT ROUTING VERIFIED FREE OF OBSTRUCTION. | NAPA-WARR (24 MO / 40,000 KM)
FUELAIRREPLACEMASSAIRFLOWSENSORMAF | FUEL & AIR INTAKE | MASS AIR FLOW SENSOR (MAF) | REPLACE | REPLACE MASS AIR FLOW SENSOR; REMOVE ELECTRICAL CONNECTOR, RETAINING CLIP, REPLACE ELEMENT, DO NOT TOUCH SENSING WIRE. | 0.30 | REPLACED MAF SENSOR: ELECTRICAL CONNECTOR AND RETAINING CLIP REMOVED, SENSOR REPLACED WITHOUT TOUCHING SENSING WIRE, AND DRIVABILITY MONITORED FOR LEAN/NORMAL READINGS. | NAPA-WARR (24 MO / 40,000 KM)
FUELAIRREPLACETHROTTLEBODY | FUEL & AIR INTAKE | THROTTLE BODY | REPLACE | REPLACE THROTTLE BODY; INCLUDES GASKET, ELECTRONIC CONNECTOR, AND IDLE/RELEARN PROCEDURE. | 0.60 | REPLACED THROTTLE BODY: GASKET RENEWED, ELECTRONIC CONNECTOR REATTACHED, BODY SEATED TO SPECIFICATION, AND IDLE/RELEARN PROCEDURE COMPLETED FOR RETURN-TO-IDLE AND TIP-IN. | NAPA-WARR (24 MO / 40,000 KM) + BG-WARR ELIGIBLE
FUELAIRREPLACETHROTTLEACTUATORMOTOR | FUEL & AIR INTAKE | THROTTLE ACTUATOR MOTOR | REPLACE | REPLACE THROTTLE ACTUATOR MOTOR; ACCESS BODY/GEAR ASSEMBLY, VERIFY GEAR MESH, RELEARN POSITIONS. | 1.00 | REPLACED THROTTLE ACTUATOR MOTOR: GEAR/BODY ASSEMBLY ACCESSED, GEAR MESH INSPECTED, NEW MOTOR INSTALLED, AND ELECTRONIC POSITIONS RELEARNED AND VERIFIED. | NAPA-WARR (24 MO / 40,000 KM)
FUELAIRREPLACEVACUUMPUMP | FUEL & AIR INTAKE | VACUUM PUMP | REPLACE | REPLACE VACUUM PUMP; INCLUDES HOSE ROUTING, CHECK VALVE FUNCTION, AND BRAKE-BOOSTER INTEGRITY CHECK. | 0.80 | REPLACED VACUUM PUMP: HOSES DISCONNECTED, CHECK VALVE INSPECTED, NEW PUMP INSTALLED AND ROUTED CORRECTLY, AND BRAKE-BOOSTER VACUUM VERIFIED WITH GAUGE. | NAPA-WARR (24 MO / 40,000 KM)
FUELAIRREPLACEVACUUMHOSES | FUEL & AIR INTAKE | VACUUM HOSES | REPLACE | REPLACE VACUUM HOSES; INCLUDES ROUTING DIAGRAM, INTAKE MANIFOLD PORTS, AND CHECK VALVES. | 0.50 | REPLACED VACUUM HOSES: HOSES ROUTED PER DIAGRAM, INTAKE MANIFOLD PORTS CHECKED FOR LEAKAGE, AND CHECK VALVES CONFIRMED ORIENTED CORRECTLY. | NAPA-WARR (24 MO / 40,000 KM)
EXHEMDIAG | EXHAUST & EMISSIONS | EXHAUST & EMISSIONS DIAGNOSIS | DIAG | ASK CUSTOMER TO DESCRIBE EXHAUST OR EMISSIONS CONCERN: NOISE, RATTLE, LEAK, SMELL, SMOKE, WARNING LIGHTS, FAILED EMISSIONS TEST, PERFORMANCE CHANGE, AND WHEN THE CONCERN OCCURS. | 0.30 | PERFORMED EXHAUST AND EMISSIONS DIAGNOSIS AND PROVIDED FINDINGS AND REPAIR RECOMMENDATIONS. | WARRANTY APPLIES BASED ON REPLACED PARTS (NAPA 24 MO / 40,000 KM)
EXHEMREPLACEMUFFLER | EXHAUST & EMISSIONS | MUFFLER | REPLACE | REPLACE MUFFLER; INCLUDES HANGER INSPECTION/REPLACEMENT, INLET/OUTLET PIPING, AND ISOLATION CHECK. | 1.00 | REPLACED MUFFLER: HANGERS INSPECTED AND RENEWED, INLET/OUTLET PIPING ALIGNED, CLAMPS/ISOLATION CHECKED, AND EXHAUST LEAK TEST CONFIRMED. | NAPA-WARR (24 MO / 40,000 KM)
EXHEMREPLACEEXHAUSTPIPES | EXHAUST & EMISSIONS | EXHAUST PIPES | REPLACE | REPLACE EXHAUST PIPES; INCLUDES FLANGE/CLAMP SECTIONS AND HEAT-SHIELD HARDWARE. | 1.50 | REPLACED EXHAUST PIPES: FLANGE AND CLAMP SECTIONS INSTALLED, HEAT-SHIELD HARDWARE CHECKED, CLEARANCES VERIFIED, AND EXHAUST LEAK TEST PERFORMED. | NAPA-WARR (24 MO / 40,000 KM)
EXHEMREPLACERESONATOR | EXHAUST & EMISSIONS | RESONATOR | REPLACE | REPLACE RESONATOR; INCLUDES CLAMPS, HANGERS, AND ADJACENT PIPE ALIGNMENT. | 0.80 | REPLACED RESONATOR: CLAMPS AND HANGERS INSTALLED, ADJACENT PIPE ALIGNMENT CHECKED, AND RESONANCE/LEAK FREE-FLOW VERIFIED. | NAPA-WARR (24 MO / 40,000 KM)
EXHEMREPLACECATALYTICCONVERTER | EXHAUST & EMISSIONS | CATALYTIC CONVERTER | REPLACE | REPLACE CATALYTIC CONVERTER OR RELATED COMPONENTS; INCLUDES GASKET, HEAT SHIELD, AND DOWNSTREAM SENSOR. | 1.50 | REPLACED CATALYTIC CONVERTER: GASKET AND HEAT SHIELD RENEWED, DOWNSTREAM OXYGEN SENSOR CONNECTED, EMISSIONS COMPLIANCE CHECKED, AND DTC STATUS MONITORED. | NAPA-WARR (24 MO / 40,000 KM)
EXHEMREPLACEOXYGENSENSORS | EXHAUST & EMISSIONS | OXYGEN SENSORS | REPLACE | REPLACE OXYGEN SENSOR(S); SENSOR-SIDE OR PRE- AND POST-CATALYST; INCLUDES ANTI-SEIZE TORQUE SPEC. | 0.50 | REPLACED OXYGEN SENSOR(S): ANTI-SEIZE COMPOUND APPLIED, SENSOR TORQUED TO SPEC, CONNECTOR SEATED, AND PRE- AND POST-CATALYST DTC CLEARS CONFIRMED. | NAPA-WARR (24 MO / 40,000 KM)
EXHEMREPLACEEGRVALVE | EXHAUST & EMISSIONS | EGR VALVE | REPLACE | REPLACE EGR VALVE; INCLUDES PASSAGE CLEANING, GASKETS, AND INTAKE/EXHAUST FLANGE HARDWARE. | 1.00 | REPLACED EGR VALVE: PASSAGES INSPECTED/CLEANED, NEW GASKETS INSTALLED, INTAKE AND EXHAUST FLANGES TORQUED, AND PINTLE MOVEMENT AND TEMPERATURE RESPONSE VERIFIED. | NAPA-WARR (24 MO / 40,000 KM)
EXHEMREPLACEPCVVALVE | EXHAUST & EMISSIONS | PCV VALVE | REPLACE | REPLACE PCV VALVE; INSPECT HOSE/INLET CONDITION, REPLACE VALVE, VERIFY CRANKCASE BREATHING. | 0.30 | REPLACED PCV VALVE: OLD VALVE AND HOSE REMOVED, REPLACEMENT VALVE SEATED, HOSE CHECKED FOR CRACKS, AND CRANKCASE BREATHING FLOW VERIFIED. | NAPA-WARR (24 MO / 40,000 KM)
EXHEMREPLACETURBOCHARGER | EXHAUST & EMISSIONS | TURBOCHARGER | REPLACE | REPLACE TURBOCHARGER; INCLUDES OIL/WATER LINE SERVICE, EXHAUST/DOWNPIPE, INTAKE PLUMBING, AND WASTEGATE/ACUTATOR CHECK. | 4.00 | REPLACED TURBOCHARGER: OIL AND WATER LINES RENEWED, EXHAUST DOWNPIPE AND INTAKE PLUMBING CONNECTED, WASTEGATE/ACTUATOR ROD CHECKED, OIL PRIMED BEFORE START, AND BOOST CURVE VERIFIED. | NAPA-WARR (24 MO / 40,000 KM)
EXHEMREPLACEWASTEGATEACTUATOR | EXHAUST & EMISSIONS | WASTEGATE ACTUATOR | REPLACE | REPLACE WASTEGATE ACTUATOR; INCLUDES LINKAGE ADJUSTMENT AND BOOST CONTROLLER VERIFICATION. | 0.80 | REPLACED WASTEGATE ACTUATOR: LINKAGE ADJUSTED PER SPECIFICATION, BOOST CONTROLLER ACTUATION CHECKED, AND TARGET BOOST VERIFIED ON LOAD. | NAPA-WARR (24 MO / 40,000 KM)
EXHEMREPLACEINTERCOOLER | EXHAUST & EMISSIONS | INTERCOOLER | REPLACE | REPLACE INTERCOOLER; INCLUDES CHARGE-PIPE DISCONNECTION, MOUNTING HARDWARE, AND LEAK-DOWN TEST. | 1.50 | REPLACED INTERCOOLER: CHARGE PIPES DISCONNECTED, UNIT MOUNTED, LINES SECURED, AND LEAK-DOWN TEST COMPLETED WITH NO CHARGE LOSS. | NAPA-WARR (24 MO / 40,000 KM)
IGNDIAG | IGNITION SYSTEM | IGNITION SYSTEM DIAGNOSIS | DIAG | ASK CUSTOMER TO DESCRIBE IGNITION CONCERN: MISFIRE, HARD START, NO START, ROUGH IDLE, HESITATION, WARNING LIGHTS, WET WEATHER SENSITIVITY, AND WHEN THE CONCERN OCCURS. | 0.30 | PERFORMED IGNITION SYSTEM DIAGNOSIS AND PROVIDED FINDINGS AND REPAIR RECOMMENDATIONS. | WARRANTY APPLIES BASED ON REPLACED PARTS (NAPA 24 MO / 40,000 KM)
IGNREPLACESPARKPLUGS | IGNITION SYSTEM | SPARK PLUGS | REPLACE | REPLACE SPARK PLUGS; INCLUDE INSPECTION OF BOOTS, WIRES/COIL BOOTS, AND TORQUE-TO-SPEC PROCEDURE. | 0.50 | REPLACED SPARK PLUGS: OLD PLUGS AND BOOTS INSPECTED, NEW PLUGS GAPPED TO FACTORY SPECIFICATION, TORQUED TO SPEC, AND MISFIRE/IGNITION MONITOR CONFIRMED CLEAR. | NAPA-WARR (24 MO / 40,000 KM)
IGNREPLACEIGNITIONCOILS | IGNITION SYSTEM | IGNITION COILS | REPLACE | REPLACE IGNITION COIL(S); DISCONNECT ELECTRICAL CONNECTOR, BOLT FASTENERS, VERIFY BOOT FITMENT. | 0.60 | REPLACED IGNITION COIL(S): ELECTRICAL CONNECTORS REMOVED, MOUNTING BOLTS TORQUED, BOOT FITMENT CONFIRMED, AND IGNITION MONITOR AND MISFIRE HISTORY VERIFIED CLEAR. | NAPA-WARR (24 MO / 40,000 KM)
IGNREPLACEIGNITIONSWITCH | IGNITION SYSTEM | IGNITION SWITCH | REPLACE | REPLACE IGNITION SWITCH; INCLUDES COLUMN/TRIM DISASSEMBLY, WIRING CONNECTOR, AND KEY/CYLINDER COMPATIBILITY CHECK. | 0.80 | REPLACED IGNITION SWITCH: COLUMN/TRIM ACCESSED, WIRING CONNECTOR REATTACHED, KEY/CHIP COMPATIBILITY CONFIRMED, AND START/CRANK/LOCK VERIFIED THROUGH ALL POSITIONS. | NAPA-WARR (24 MO / 40,000 KM)
IGNREPLACEWIRINGHARNESS | IGNITION SYSTEM | WIRING HARNESS | REPLACE | REPLACE IGNITION WIRING HARNESS; INCLUDES CONNECTOR REPLACEMENT, ROUTING RETENTION, AND CONTINUITY CHECK. | 2.50 | REPLACED IGNITION WIRING HARNESS: CONNECTORS LABELLED, ROUTING SECURED, CONTINUITY AND GROUND PATH VERIFIED, AND AFFECTED CIRCUITS TESTED FOR VOLTAGE DROP. | NAPA-WARR (24 MO / 40,000 KM)
IGNREPLACEFUSES | IGNITION SYSTEM | FUSES | REPLACE | REPLACE FUSE(S); INSPECT AMPERAGE RATING AND VERIFY CIRCUIT LOAD AFTER REPAIR. | 0.20 | REPLACED FUSE(S): AMPERAGE CONFIRMED AGAINST CIRCUIT SPECIFICATION, NEW FUSE SEATED, AND CIRCUIT OPERATION VERIFIED UNDER LOAD. | NAPA-WARR (24 MO / 40,000 KM)
IGNREPLACERELAYS | IGNITION SYSTEM | RELAYS | REPLACE | REPLACE RELAY(S); VERIFY PINOUT, TERMINAL TENSION, AND ASSOCIATED FUSE PROTECTION. | 0.20 | REPLACED RELAY(S): PINOUT AND TERMINAL TENSION CHECKED, ASSOCIATED FUSE VERIFIED, AND CIRCUIT FUNCTION CONFIRMED WITH KEY-ON AND LOAD APPLIED. | NAPA-WARR (24 MO / 40,000 KM)
IGNREPLACEPOWERDISTRIBUTIONCENTER | IGNITION SYSTEM | POWER DISTRIBUTION CENTER | REPLACE | REPLACE POWER DISTRIBUTION CENTER; INCLUDES MAIN FUSE/RELAY BLOCK, PRIMARY LEAD CONNECTIONS, AND HOUSING FITMENT. | 1.00 | REPLACED POWER DISTRIBUTION CENTER: MAIN FUSE/RELAY BLOCK RENEWED, PRIMARY FEED AND GROUND LEADS TORQUED AND CONTINUITY CHECKED, AND ALL HOUSED CIRCUITS FUNCTION-TESTED. | NAPA-WARR (24 MO / 40,000 KM)
IGNREPLACECRANKSHAFTPOSITIONSENSOR | IGNITION SYSTEM | CRANKSHAFT POSITION SENSOR | REPLACE | REPLACE CRANKSHAFT POSITION SENSOR; ACCESS THROUGH BELL HOUSING/FRONT COVER, VERIFY AIR GAP, AND CHECK RELUCTOR RING. | 0.80 | REPLACED CRANKSHAFT POSITION SENSOR: BELL HOUSING OR FRONT COVER ACCESSED, AIR GAP VERIFIED, RELUCTOR RING CHECKED FOR DAMAGE, AND CRANKSHAFT SYNC CONFIRMED WITH SCAN DATA. | NAPA-WARR (24 MO / 40,000 KM)
IGNREPLACECAMSHAFTPOSITIONSENSOR | IGNITION SYSTEM | CAMSHAFT POSITION SENSOR | REPLACE | REPLACE CAMSHAFT POSITION SENSOR; ACCESS TIMING COVER/HEAD AREA, VERIFY PHASER CORRELATION, DIGITAL SIGNAL CHECK. | 0.80 | REPLACED CAMSHAFT POSITION SENSOR: TIMING COVER/HEAD AREA ACCESSED, SENSOR SEATED AND TORQUED, AND CAM/CRANK CORRELATION CONFIRMED — NO TIMING DTCS AFTER TEST DRIVE. | NAPA-WARR (24 MO / 40,000 KM)
ELECDIAG | ELECTRICAL & ELECTRONICS | ELECTRICAL SYSTEM DIAGNOSIS | DIAG | ASK CUSTOMER TO DESCRIBE ELECTRICAL CONCERN: NO CRANK, SLOW CRANK, DEAD BATTERY, CHARGING LIGHT, ACCESSORY FAULT, WARNING LIGHTS, INTERMITTENT OPERATION, RECENT BATTERY REPLACEMENT, AND WHEN THE CONCERN OCCURS. | 0.30 | PERFORMED ELECTRICAL SYSTEM DIAGNOSIS AND PROVIDED FINDINGS AND REPAIR RECOMMENDATIONS. | WARRANTY APPLIES BASED ON REPLACED PARTS (NAPA 24 MO / 40,000 KM)
ELECREPLACEECUPCM | ELECTRICAL & ELECTRONICS | ECU / PCM | REPLACE | REPLACE ECU/PCM; INCLUDES VIN/PROGRAM TRANSFER, IMMOBILIZER/PASSKEY RE-LEARN, AND CALIBRATION VERIFICATION. | 1.00 | REPLACED ECU/PCM: VIN AND SECURITY TRANSFER COMPLETED, IMMOBILIZER/PASSKEY RELEARN PERFORMED, AND CALIBRATION VERIFIED VIA SCAN TOOL BEFORE RELEASE. | NAPA-WARR (24 MO / 40,000 KM)
ELECREPLACEABSMODULE | ELECTRICAL & ELECTRONICS | ABS MODULE | REPLACE | REPLACE ABS MODULE; INCLUDES BLEED PROCEDURE, WHEEL-SPEED SENSOR VERIFICATION, AND DTC CLEAR/RESET. | 1.00 | REPLACED ABS MODULE: MODULE CONNECTED, BRAKE SYSTEM BLED, WHEEL-SPEED SENSORS VERIFIED, AND ABS/ESC DTCS CLEARED AND CONFIRMED INACTIVE AFTER TEST DRIVE. | NAPA-WARR (24 MO / 40,000 KM)
ELECREPLACEESCTRACTIONCONTROLMODULE | ELECTRICAL & ELECTRONICS | ESC / TRACTION CONTROL MODULE | REPLACE | REPLACE ESC/TRACTION CONTROL MODULE; INCLUDES SENSOR CALIBRATION, STEERING ANGLE/SPEED/YAW VERIFICATION, AND DEALER-SPECIFIC PROGRAMMING. | 1.50 | REPLACED ESC/TRACTION CONTROL MODULE: SENSOR CALIBRATION PERFORMED, STEERING ANGLE/SPEED/YAW VERIFIED, AND DEALER-SPECIFIC PROGRAMMING COMPLETED. ESC AND TRACTION INDICATOR CONFIRMED OFF. | NAPA-WARR (24 MO / 40,000 KM)
ELECREPLACEBATTERY | ELECTRICAL & ELECTRONICS | BATTERY | REPLACE | REPLACE BATTERY; PERFORM BASELINE CAPACITANCE TEST, VERIFY HOLD-DOWNS, AND LOG CCA/DATE. | 0.30 | REPLACED BATTERY: BASELINE CAPACITANCE/CCA TEST LOGGED, HOLD-DOWNS SECURED, AND DATE/CCA RECORDED IN SERVICE FILE. CHARGING SYSTEM VOLTAGE VERIFIED. | NAPA-WARR (24 MO / 40,000 KM)
ELECREPLACEALTERNATOR | ELECTRICAL & ELECTRONICS | ALTERNATOR | REPLACE | REPLACE ALTERNATOR; INCLUDES BELT ROUTING, ELECTRICAL CONNECTION TEST, AND CHARGING-SYSTEM VERIFICATION. | 0.80 | REPLACED ALTERNATOR: BELT ROUTED AND TENSIONED, ELECTRICAL OUTPUT TESTED AT IDLE AND 2,000 RPM, AND BATTERY CHARGE CURRENT VERIFIED. | NAPA-WARR (24 MO / 40,000 KM)
ELECREPLACESTARTERMOTOR | ELECTRICAL & ELECTRONICS | STARTER MOTOR | REPLACE | REPLACE STARTER MOTOR; INCLUDES ENGINE MOUNT/BELL HOUSING ACCESS, ELECTRICAL CABLE/SOLENOID TORQUE, AND CRANK/CLICK TEST. | 1.20 | REPLACED STARTER MOTOR: BELL HOUSING ACCESS AND MOUNT BOLTS TORQUED, ELECTRICAL CABLE AND SOLENOID STUDS TIGHTENED TO SPEC, AND CRANK/CLICK TEST PASSED. | NAPA-WARR (24 MO / 40,000 KM)
ELECREPLACEKNOCKSENSOR | ELECTRICAL & ELECTRONICS | KNOCK SENSOR | REPLACE | REPLACE KNOCK SENSOR; ACCESS BEHIND INTAKE OR BELLHOUSING, VERIFY TORQUE, CHECK FOR WIRE CHAFE. | 0.80 | REPLACED KNOCK SENSOR: WIRE HARNESS ROUTED AWAY FROM HOT SOURCES, SENSOR TORQUED, AND RETARDING TIMING RESPONSE VERIFIED UNDER LOAD. | NAPA-WARR (24 MO / 40,000 KM)
ELECREPLACEMAPSENSOR | ELECTRICAL & ELECTRONICS | MAP SENSOR | REPLACE | REPLACE MAP SENSOR; INCLUDES CONNECTOR, MOUNTING SEAL, AND REFERENCE-VOLTAGE VERIFICATION. | 0.30 | REPLACED MAP SENSOR: CONNECTOR REATTACHED, MOUNTING SEAL SEATED, VACUUM LINE ROUTED CORRECTLY, AND REFERENCE-VOLTAGE AND LOAD VALUES CONFIRMED IN SCAN DATA. | NAPA-WARR (24 MO / 40,000 KM)
ELECREPLACECANBUSNETWORK | ELECTRICAL & ELECTRONICS | CAN BUS NETWORK | REPLACE | REPLACE CAN BUS NETWORK COMPONENT OR REPAIR SEGMENT; INCLUDES CONTINUITY, TERMINATION RESISTANCE, AND SCAN-TOOL COMMUNICATION CHECK. | 2.00 | REPLACED CAN BUS COMPONENT OR REPAIRED SEGMENT: CONTINUITY AND TERMINATION RESISTANCE VERIFIED WITH MULTIMETER, AND SCAN-TOOL NETWORK COMMUNICATION CONFIRMED ON ALL MODULES. | NAPA-WARR (24 MO / 40,000 KM)
BRAKEDIAG | BRAKING SYSTEM | BRAKE SYSTEM DIAGNOSIS | DIAG | ASK CUSTOMER TO DESCRIBE BRAKE CONCERN: NOISE, PULL, VIBRATION, PULSATION, SOFT PEDAL, WARNING LIGHTS, GRINDING, BURNING SMELL, WHEN BRAKING OCCURS, SPEED, AND ROAD CONDITIONS. | 0.30 | PERFORMED BRAKE SYSTEM DIAGNOSIS AND PROVIDED FINDINGS AND REPAIR RECOMMENDATIONS. | WARRANTY APPLIES BASED ON REPLACED PARTS (NAPA 24 MO / 40,000 KM)
BRAKEREPLACEBRAKEPADS | BRAKING SYSTEM | BRAKE PADS | REPLACE | REPLACE BRAKE PADS; INCLUDES INSPECTION OF CALIPER/SEIZING HARDWARE, ROTOR THICKNESS, AND PAD-SENSOR WIRING WHERE EQUIPPED. | 0.80 | REPLACED BRAKE PADS: CALIPER/SEIZING HARDWARE CHECKED, ROTOR THICKNESS AND RUNOUT MEASURED, PAD-SENSOR WIRING INSPECTED WHERE EQUIPPED, AND PEDAL FEEL VERIFIED. | NAPA-WARR (24 MO / 40,000 KM) + BG-WARR ELIGIBLE
BRAKEREPLACEBRAKESHOES | BRAKING SYSTEM | BRAKE SHOES | REPLACE | REPLACE BRAKE SHOES; INCLUDES DRUM REMOVAL, WHEEL CYLINDER INSPECTION, SELF-ADJUSTER CHECK, AND HARDWARE KIT. | 1.20 | REPLACED BRAKE SHOES: DRUM REMOVED, WHEEL CYLINDER INSPECTED FOR SEEPAGE, SELF-ADJUSTER CHECKED, HARDWARE KIT INSTALLED, AND DRUM REFITTED WITH CORRECT ADJUSTMENT. | NAPA-WARR (24 MO / 40,000 KM)
BRAKEREPLACEBRAKEROTORS | BRAKING SYSTEM | BRAKE ROTORS | REPLACE | REPLACE BRAKE ROTORS; INCLUDES HUB/BEARING INSPECTION, TORQUE-TO-SPEC, AND RUNOUT/LATERAL MEASUREMENT. | 1.00 | REPLACED BRAKE ROTORS: HUB AND BEARING CONDITION CHECKED, NEW ROTORS TORQUED TO SPEC, AND THICKNESS VARIATION AND RUNOUT MEASURED AND WITHIN SPEC. | NAPA-WARR (24 MO / 40,000 KM)
BRAKEREPLACEBRAKEDRUMS | BRAKING SYSTEM | BRAKE DRUMS | REPLACE | REPLACE BRAKE DRUMS; INCLUDE OUT-OF-ROUND AND MAXIMUM-DIAMETER INSPECTION, WHEEL BEARING CHECK. | 1.00 | REPLACED BRAKE DRUMS: OUT-OF-ROUND AND MAXIMUM-DIAMETER INSPECTED, WHEEL BEARING CHECKED, NEW DRUM INSTALLED, AND SHOE CLEARANCE ADJUSTED. | NAPA-WARR (24 MO / 40,000 KM)
BRAKEREPLACEBRAKECALIPERS | BRAKING SYSTEM | BRAKE CALIPERS | REPLACE | REPLACE BRAKE CALIPER ASSEMBLY; INCLUDES BRACKET/BOLT INSPECTION, HOSE LINE FLUSH, BLEED, AND PAD INLET. | 1.20 | REPLACED BRAKE CALIPER: BRACKET AND BOLTS INSPECTED, BRAKE LINE FLUSHED, CALIPER BLED, PADS LOADED, AND FIRM PEDAL FEEL WITH SQUARE STOP CONFIRMED. | NAPA-WARR (24 MO / 40,000 KM)
BRAKEREPLACEWHEELCYLINDERS | BRAKING SYSTEM | WHEEL CYLINDERS | REPLACE | REPLACE WHEEL CYLINDER(S); INCLUDES DRUM REMOVAL, BRAKE-LINE FLUSH, AND BLEED SEQUENCE. | 1.00 | REPLACED WHEEL CYLINDER: DRUM REMOVED, CYLINDER INSPECTED, NEW UNIT INSTALLED, BRAKE LINE FLUSHED AND BLED, AND DRUM REINSTALLED WITH CORRECT ADJUSTMENT. | NAPA-WARR (24 MO / 40,000 KM)
BRAKEREPLACEBRAKELINES | BRAKING SYSTEM | BRAKE LINES | REPLACE | REPLACE BRAKE LINES; INCLUDES DOUBLE-FLARE/FITTING-STYLE MATCH, ROUTING CLIPS, AND COMPLETE SYSTEM BLEED. | 2.00 | REPLACED BRAKE LINES: DOUBLE-FLARE FITTINGS MATCHED TO FACTORY STYLE, LINES ROUTED WITH CLIPS RETAINED, AND COMPLETE-SYSTEM BLEED PERFORMED WITH PEDAL FIRMNESS VERIFIED. | NAPA-WARR (24 MO / 40,000 KM)
BRAKEREPLACEBRAKEHOSES | BRAKING SYSTEM | BRAKE HOSES | REPLACE | REPLACE BRAKE HOSES; INCLUDES INNER/OUTER ROUTING, BANJO-BOLT TORQUE, AND BLEED OF THE AFFECTED CIRCUIT. | 0.50 | REPLACED BRAKE HOSE: INNER AND OUTER ROUTING INSPECTED, BANJO BOLT TORQUED, AFFECTED CIRCUIT BLED, AND BRAKE PEDAL TESTED FOR SPONGINESS. | NAPA-WARR (24 MO / 40,000 KM)
BRAKEREPLACEMASTERCYLINDER | BRAKING SYSTEM | MASTER CYLINDER | REPLACE | REPLACE MASTER CYLINDER; INCLUDES BENCH BLEEDING BEFORE INSTALL, PEDAL-RATIO CHECK, AND FULL-SYSTEM BLEED. | 1.20 | REPLACED MASTER CYLINDER: BENCH-BLED BEFORE INSTALL, PUSHROD-TO-PEDAL RATIO CHECKED, SYSTEM FULLY BLED AT ALL FOUR CORNERS, AND SQUARE, FIRM PEDAL CONFIRMED. | NAPA-WARR (24 MO / 40,000 KM)
BRAKEREPLACEBRAKEFLUIDRESERVOIR | BRAKING SYSTEM | BRAKE FLUID RESERVOIR | REPLACE | REPLACE BRAKE FLUID RESERVOIR; INCLUDES CAP/LEVEL SENSOR, HOSE DISCONNECT, AND BLEED-TOP. | 0.50 | REPLACED BRAKE FLUID RESERVOIR: CAP/LEVEL SENSOR DISCONNECTED, HOSES TRANSFERRED, NEW RESERVOIR MOUNTED, SYSTEM BLED TO REMOVE TRAPPED AIR, AND FLUID LEVEL SET. | NAPA-WARR (24 MO / 40,000 KM)
SUSPSTEERDIAG | SUSPENSION & STEERING | SUSPENSION & STEERING DIAGNOSIS | DIAG | ASK CUSTOMER TO DESCRIBE SUSPENSION OR STEERING CONCERN: NOISE, CLUNK, VIBRATION, PULL, WANDER, LOOSENESS, RIDE QUALITY, STEERING EFFORT, SPEED, ROAD CONDITIONS, AND WHEN THE CONCERN OCCURS. | 0.30 | PERFORMED SUSPENSION AND STEERING DIAGNOSIS AND PROVIDED FINDINGS AND REPAIR RECOMMENDATIONS. | WARRANTY APPLIES BASED ON REPLACED PARTS (NAPA 24 MO / 40,000 KM)
SUSPSTEERREPLACESTRUTS | SUSPENSION & STEERING | STRUTS | REPLACE | REPLACE STRUT ASSEMBLY; INCLUDES SPRING COMPRESSOR (OR LOADED ASSEMBLY), MOUNT, BEARING PLATE, AND ALIGNMENT CHECK. | 1.50 | REPLACED STRUT ASSEMBLY: SPRING COMPRESSED OR LOADED UNIT INSTALLED, MOUNT AND BEARING PLATE RENEWED, TORQUE SPEC VERIFIED, AND VEHICLE ALIGNED TO FACTORY SPECS. | NAPA-WARR (24 MO / 40,000 KM)
SUSPSTEERREPLACESHOCKS | SUSPENSION & STEERING | SHOCKS | REPLACE | REPLACE SHOCK ABSORBER(S); INCLUDES MOUNT HARDWARE AND CHASSIS-LOCATION ACCESS. | 0.80 | REPLACED SHOCK ABSORBER(S): MOUNT HARDWARE INSPECTED AND RENEWED, UNIT INSTALLED AT EACH CORNER, AND BOUNCE TEST CONFIRMED DAMPING. | NAPA-WARR (24 MO / 40,000 KM)
SUSPSTEERREPLACEDAMPERS | SUSPENSION & STEERING | DAMPERS | REPLACE | REPLACE DAMPER(S); SPECIALTY OR HEAVY-DUTY UNIT; CHECK MOUNTING POINTS AND MOUNT KIT. | 1.00 | REPLACED DAMPER(S): SPECIALTY UNIT MOUNTED, MOUNTING POINTS CHECKED, MOUNT KIT RENEWED WHERE NEEDED, AND RIDE/HANDLING VERIFIED. | NAPA-WARR (24 MO / 40,000 KM)
SUSPSTEERREPLACECOILSPRINGS | SUSPENSION & STEERING | COIL SPRINGS | REPLACE | REPLACE COIL SPRING(S); REQUIRES COMPRESSOR/SAFE HANDLING, PER-/STRUT MOUNT INSPECTION, AND ALIGNMENT CHECK. | 1.50 | REPLACED COIL SPRING(S): OLD SPRINGS COMPRESSED SAFELY OR LOADED ASSEMBLY SWAPPED, PER-/STRUT MOUNT INSPECTED, AND ALIGNMENT PERFORMED AFTER INSTALL. | NAPA-WARR (24 MO / 40,000 KM)
SUSPSTEERREPLACELEAFSPRINGS | SUSPENSION & STEERING | LEAF SPRINGS | REPLACE | REPLACE LEAF SPRING PACK; INCLUDES SHACKLE/ALIGNMENT PIN, U-BOLT TORQUE, AND BUSHING INSPECTION. | 2.00 | REPLACED LEAF SPRING PACK: SHACKLES AND ALIGNMENT PINS INSPECTED, U-BOLTS TORQUED TO SEQUENCE, BUSHINGS CHECKED, AND RIDE HEIGHT AND AXLE ALIGNMENT VERIFIED. | NAPA-WARR (24 MO / 40,000 KM)
SUSPSTEERREPLACECONTROLARMS | SUSPENSION & STEERING | CONTROL ARMS | REPLACE | REPLACE CONTROL ARM ASSEMBLY; INCLUDES BALL JOINT CHECK, BUSHING PRESS/INSPECTION, TORQUE-TO-SPEC HARDWARE, AND ALIGNMENT. | 2.00 | REPLACED CONTROL ARM ASSEMBLY: BALL JOINT AND BUSHING CHECKED, NEW ARM PRESSED OR BOLTED IN PLACE, ALL BOLTS TORQUED TO SPEC, AND WHEEL ALIGNMENT PERFORMED. | NAPA-WARR (24 MO / 40,000 KM)
SUSPSTEERREPLACEBUSHINGS | SUSPENSION & STEERING | BUSHINGS | REPLACE | REPLACE SUSPENSION BUSHINGS; INCLUDES PRESS-IN/INSPECT HARDWARE, TORQUE, AND FRAME MOUNT CONDITION. | 1.50 | REPLACED SUSPENSION BUSHINGS: OLD BUSHINGS PRESSED OUT, NEW BUSHINGS PRESSED AND ALIGNED, FRAME AND CONTROL-ARM MOUNTING POINTS VERIFIED, AND ALIGNMENT CHECKED. | NAPA-WARR (24 MO / 40,000 KM)
SUSPSTEERREPLACEBALLJOINTS | SUSPENSION & STEERING | BALL JOINTS | REPLACE | REPLACE BALL JOINTS; INCLUDES PRESS REMOVAL/INSTALLATION, BOOT, AND TORQUE-TO-SPEC FASTENER. | 1.00 | REPLACED BALL JOINT: OLD JOINT PRESSED OR UNBOLTED, BOOT RENEWED, NEW JOINT TORQUED TO SPEC, AND SUSPENSION FLEX AND BOOT CONDITION VERIFIED. | NAPA-WARR (24 MO / 40,000 KM)
SUSPSTEERREPLACETIERODS | SUSPENSION & STEERING | TIE RODS | REPLACE | REPLACE INNER AND/OR OUTER TIE ROD ENDS; INCLUDES JAM-NUT TORQUE, COTTER PIN, AND ALIGNMENT. | 1.20 | REPLACED INNER AND/OR OUTER TIE ROD: JAM NUTS TORQUED, COTTER PIN INSTALLED, AND WHEEL ALIGNMENT PERFORMED WITH STEERING CENTERED. | NAPA-WARR (24 MO / 40,000 KM)
SUSPSTEERREPLACESTEERINGLINKAGE | SUSPENSION & STEERING | STEERING LINKAGE | REPLACE | REPLACE STEERING LINKAGE ASSEMBLY; INCLUDES IDLER, PITMAN, CENTER LINK, AND TIE ROD ENDS AS REQUIRED. | 2.50 | REPLACED STEERING LINKAGE: IDLER, PITMAN, CENTER LINK, AND TIE ROD ENDS REPLACED AS NEEDED, CENTER LINK WEAR CHECKED, AND ALIGNMENT PERFORMED WITH FREE-PLAY CONFIRMED CLEARED. | NAPA-WARR (24 MO / 40,000 KM)
SUSPSTEERREPLACEWHEELBEARINGS | SUSPENSION & STEERING | WHEEL BEARINGS | REPLACE | REPLACE WHEEL BEARING/HUB ASSEMBLY; INCLUDES AXLE NUT TORQUE, ABS SENSOR INSPECTION, AND HUB FITMENT. | 1.00 | REPLACED WHEEL BEARING/HUB ASSEMBLY: AXLE NUT TORQUED TO SEQUENCE, ABS TONE RING INSPECTED, HUB PRESSED OR BOLTED IN PLACE, AND RUNOUT/NUT TORQUE VERIFIED. | NAPA-WARR (24 MO / 40,000 KM)
SUSPSTEERREPLACEPOWERSTEERINGPUMP | SUSPENSION & STEERING | POWER STEERING PUMP | REPLACE | REPLACE POWER STEERING PUMP; INCLUDES PULLEY, HOSES, FLUID FLUSH, AND BLEED/DE-AIR PROCEDURE. | 1.00 | REPLACED POWER STEERING PUMP: PULLEY TRANSFERRED, HOSES CONNECTED, SYSTEM FLUSHED AND BLED OF AIR, BELT TENSION VERIFIED, AND STEERING EFFORT CONFIRMED NORMAL AT LOW SPEED. | NAPA-WARR (24 MO / 40,000 KM) + BG-WARR ELIGIBLE
DRIVEDIAG | TRANSMISSION & DRIVETRAIN | TRANSMISSION & DRIVETRAIN DIAGNOSIS | DIAG | ASK CUSTOMER TO DESCRIBE DRIVETRAIN CONCERN: SHIFTING ISSUE, SLIPPING, VIBRATION, CLUNK, DELAYED ENGAGEMENT, 4WD CONCERN, FLUID LEAK, SPEED, LOAD, TEMPERATURE, AND WHEN THE CONCERN OCCURS. | 0.30 | PERFORMED TRANSMISSION AND DRIVETRAIN DIAGNOSIS AND PROVIDED FINDINGS AND REPAIR RECOMMENDATIONS. | WARRANTY APPLIES BASED ON REPLACED PARTS (NAPA 24 MO / 40,000 KM)
DRIVEREPLACETRANSMISSION | TRANSMISSION & DRIVETRAIN | TRANSMISSION | REPLACE | REPLACE TRANSMISSION; INCLUDES FLUID EXCHANGE, TORQUE CONVERTER SERVICE, MOUNT HARDWARE, DRIVELINE ALIGNMENT, AND RELEARN. | 6.00 | REPLACED TRANSMISSION: UNIT REMOVED AND INSTALLED, TORQUE CONVERTER AND MOUNTS CHECKED, FLUID FILLED TO SPEC, DRIVELINE ALIGNED, AND SHIFT POINTS/RELEARN PERFORMED. NO LEAKS OR NOISE CONFIRMED. | NAPA-WARR (24 MO / 40,000 KM)
DRIVEREPLACETORQUECONVERTER | TRANSMISSION & DRIVETRAIN | TORQUE CONVERTER | REPLACE | REPLACE TORQUE CONVERTER; REQUIRES TRANSMISSION REMOVAL, FRONT PUMP INSPECTION, AND CONVERTER-TO-FLYWHEEL ALIGNMENT. | 4.00 | REPLACED TORQUE CONVERTER: TRANSMISSION REMOVED, CONVERTER-TO-FLYWHEEL PILOT AND RING-GEAR CONDITION CHECKED, CONVERTER SEATED, AND FLUID FILLED. CONVERTER LOCKUP AND SHIFT QUALITY VERIFIED. | NAPA-WARR (24 MO / 40,000 KM)
DRIVEREPLACECLUTCH | TRANSMISSION & DRIVETRAIN | CLUTCH | REPLACE | REPLACE CLUTCH ASSEMBLY; INCLUDES PRESSURE PLATE, DISC, RELEASE BEARING, SLAVE CYLINDER, AND FLYWHEEL RESURFACE/REPLACE. | 5.00 | REPLACED CLUTCH ASSEMBLY: PRESSURE PLATE, DISC, AND RELEASE BEARING RENEWED, SLAVE CYLINDER CHECKED, FLYWHEEL RESURFACED OR REPLACED, HYDRAULIC BLED, AND PEDAL STROKE AND SHIFT QUALITY VERIFIED. | NAPA-WARR (24 MO / 40,000 KM)
DRIVEREPLACEDIFFERENTIAL | TRANSMISSION & DRIVETRAIN | DIFFERENTIAL | REPLACE | REPLACE DIFFERENTIAL UNIT OR CARRIER; INCLUDES CARRIER BEARING, RING-AND-PINION SET, AND FILL/LEAK CHECK. | 6.00 | REPLACED DIFFERENTIAL: UNIT OR CARRIER REMOVED, RING-AND-PINION SET CHECKED, BACKLASH VERIFIED, CRUSH SLEEVE REUSED OR RENEWED, AND FLUID FILLED. WHINE AND BACKLASH VERIFIED. | NAPA-WARR (24 MO / 40,000 KM)
DRIVEREPLACEDIFFERENTIALLOCKERS | TRANSMISSION & DRIVETRAIN | DIFFERENTIAL LOCKERS | REPLACE | REPLACE DIFFERENTIAL LOCKER; INCLUDES CARRIER INTERNALS, AIR/ELECTRIC LINE VERIFICATION, AND ON-OFF TEST. | 4.00 | REPLACED DIFFERENTIAL LOCKER: CARRIER INTERNALS RENEWED, AIR/ELECTRIC LINES CONNECTED AND TESTED, AND ON-OFF FUNCTION CONFIRMED WITH NOISE AND MOVEMENT CHECKS. | NAPA-WARR (24 MO / 40,000 KM)
DRIVEREPLACEAXLESHAFTS | TRANSMISSION & DRIVETRAIN | AXLESHAFTS | REPLACE | REPLACE AXLE SHAFT(S); INCLUDES NUTS, BEARING/SEAL, CIRCLIP CHECK, AND CV JOINT BOOT INSPECTION AT STUB. | 0.80 | REPLACED AXLE SHAFT(S): NUTS TORQUED TO SPEC, BEARING/SEAL INSPECTED, CIRCLIP CONFIRMED, AND CV JOINT BOOT CHECKED AT STUB FOR DAMAGE. | NAPA-WARR (24 MO / 40,000 KM)
DRIVEREPLACECVJOINTS | TRANSMISSION & DRIVETRAIN | CV JOINTS | REPLACE | REPLACE CV JOINT/BOOT ASSEMBLY; INCLUDES AXLE DISASSEMBLY OR BOOT-CLAMP SERVICE, AND GREASE REPACK WHERE REQUIRED. | 1.00 | REPLACED CV JOINT/BOOT: AXLE DISASSEMBLED OR BOOT CLAMPED, GREASE REPACKED, AND JOINT FREE-PLAY AND CLICKING VERIFIED REMOVED AFTER FULL TURN CYCLE. | NAPA-WARR (24 MO / 40,000 KM)
DRIVEREPLACEDRIVESHAFT | TRANSMISSION & DRIVETRAIN | DRIVESHAFT | REPLACE | REPLACE DRIVESHAFT; INCLUDES U-JOINT OR CV CHECK, FLANGE-BOLT TORQUE, AND VIBRATION ALIGNMENT. | 1.50 | REPLACED DRIVESHAFT: U-JOINT OR CV YOKES CHECKED FOR PHASING, FLANGE BOLTS TORQUED, AND 75 KM/H VIBRATION CHECK PASSED WITH NO SHUDDER OR VIBRATION. | NAPA-WARR (24 MO / 40,000 KM)
DRIVEREPLACEENGINEMOUNTS | TRANSMISSION & DRIVETRAIN | ENGINE MOUNTS | REPLACE | REPLACE ENGINE MOUNT(S); INCLUDES FASTENER LOCATION, SUPPORT EQUIPMENT, AND TORQUE SEQUENCE. | 1.00 | REPLACED ENGINE MOUNT(S): ENGINE SUPPORTED SAFELY, OLD MOUNT REMOVED, NEW MOUNT BOLTED TO TORQUE SEQUENCE, AND ENGINE MOVEMENT CHECKED ON THROTTLE AND GEAR CHANGE. | NAPA-WARR (24 MO / 40,000 KM)
DRIVEREPLACETRANSMISSIONMOUNTS | TRANSMISSION & DRIVETRAIN | TRANSMISSION MOUNTS | REPLACE | REPLACE TRANSMISSION MOUNT; INCLUDES CROSSMEMBER ACCESS, BOLT TORQUE, AND FLUID-CHECK CLEARANCES. | 0.80 | REPLACED TRANSMISSION MOUNT: CROSSMEMBER ACCESSED, BOLTS TORQUED, AND TRANSMISSION FLUID AND LINKAGE CLEARANCES VERIFIED. | NAPA-WARR (24 MO / 40,000 KM)
HVACDIAG | HVAC | HVAC SYSTEM DIAGNOSIS | DIAG | ASK CUSTOMER TO DESCRIBE HVAC CONCERN: NO COOLING, NO HEAT, WEAK AIRFLOW, BLOWER OPERATION, ODOUR, NOISE, TEMPERATURE CHANGE, CONTROL ISSUE, AND WHEN THE CONCERN OCCURS. | 0.30 | PERFORMED HVAC SYSTEM DIAGNOSIS AND PROVIDED FINDINGS AND REPAIR RECOMMENDATIONS. | WARRANTY APPLIES BASED ON REPLACED PARTS (NAPA 24 MO / 40,000 KM)
HVACREPLACEACCOMPRESSOR | HVAC | A/C COMPRESSOR | REPLACE | REPLACE A/C COMPRESSOR; INCLUDES CLUTCH/BEARING CHECK, OIL RECOVERY, REFRIGERANT RECOVERY/RECHARGE, AND BELT ROUTING. | 2.50 | REPLACED A/C COMPRESSOR: CLUTCH AND BEARING CHECKED, REFRIGERANT RECOVERED AND OIL BALANCED, COMPRESSOR INSTALLED, BELT ROUTED, SYSTEM EVACUATED, AND RECHARGE COMPLETED. COOLING AND PRESSURES VERIFIED. | NAPA-WARR (24 MO / 40,000 KM)
HVACREPLACECONDENSER | HVAC | CONDENSER | REPLACE | REPLACE CONDENSER; INCLUDES RECEIVER/DRIER, SIGHT-GLASS MOISTURE CHECK, AND SYSTEM RECHARGE. | 1.50 | REPLACED CONDENSER: RECEIVER/DRIER REPLACED, SIGHT-GLASS MOISTURE CHECK PERFORMED, SYSTEM EVACUATED AND RECHARGED, AND VENT TEMPERATURES CONFIRMED COLD-TO-AMBIENT. | NAPA-WARR (24 MO / 40,000 KM) + BG-WARR ELIGIBLE
HVACREPLACEEVAPORATOR | HVAC | EVAPORATOR | REPLACE | REPLACE EVAPORATOR CORE; INCLUDES DASH/DISASSEMBLY, HEATER BOX ACCESS, EXPANSION VALVE INSPECTION, AND CABIN DEODORIZING. | 4.00 | REPLACED EVAPORATOR CORE: DASH/DISASSEMBLY COMPLETED, EVAPORATOR AND EXPANSION VALVE RENEWED, HEATER BOX REASSEMBLED, CABIN DEODORIZED, AND COLD AIR CONFIRMED AT ALL VENTS. | NAPA-WARR (24 MO / 40,000 KM)
HVACREPLACEEXPANSIONVALVE | HVAC | EXPANSION VALVE | REPLACE | REPLACE EXPANSION VALVE/TXV; INCLUDES ORIFICE TUBE OR HEAD-MOUNTED ACCESS, FILTER-DRIER CHANGE, AND SYSTEM CALIBRATION. | 1.00 | REPLACED EXPANSION VALVE/TXV: ORIFICE OR HEAD-MOUNTED VALVE REPLACED, FILTER-DRIER RENEWED, SYSTEM EVACUATED AND RECHARGED, AND SUPERHEAT/SUBCOOL VERIFIED. | NAPA-WARR (24 MO / 40,000 KM)
HVACREPLACEHEATERCORE | HVAC | HEATER CORE | REPLACE | REPLACE HEATER CORE; INCLUDES DASH/DISASSEMBLY, DUCT/DUCT-SEAT REMOVAL, COOLANT FLUSH, AND CABIN DRY-OUT. | 4.00 | REPLACED HEATER CORE: DASH/DISASSEMBLY AND DUCT REMOVAL COMPLETED, CORE REPLACED, COOLING SYSTEM BLED, CABIN DRIED, AND HOT AIR CONFIRMED AT HEATER AND DEFROST VENTS. | NAPA-WARR (24 MO / 40,000 KM)
HVACREPLACEBLOWERMOTOR | HVAC | BLOWER MOTOR | REPLACE | REPLACE BLOWER MOTOR; INCLUDES FAN CAGE REMOVAL, RESISTOR/PACK CHECK, AND HVAC CASE DRAIN CLEARING. | 1.00 | REPLACED BLOWER MOTOR: FAN CAGE AND RESISTOR INSPECTED, NEW MOTOR INSTALLED, HVAC DRAIN CLEARED, AND AIRFLOW CONFIRMED AT ALL SPEED POSITIONS. | NAPA-WARR (24 MO / 40,000 KM)
HVACREPLACEAIRVENTS | HVAC | AIR VENTS | REPLACE | REPLACE VENT(S) OR VENT ACTUATOR; INCLUDES TRIM PANEL ACCESS, MODE-DOOR LINKAGE INSPECTION, AND BLEND-DOOR MOVEMENT CHECK. | 0.80 | REPLACED VENT OR ACTUATOR: TRIM PANEL REMOVED, MODE AND BLEND DOORS INSPECTED FOR BINDING, NEW ACTUATOR INSTALLED AND CALIBRATED, AND AIRFLOW DIRECTION CONFIRMED AT DASH AND FOOTWELL. | NAPA-WARR (24 MO / 40,000 KM)
HVACREPLACEACLINES | HVAC | A/C LINES | REPLACE | REPLACE A/C LINES/HOSES; INCLUDES O-RING REPLACEMENT, FLARE FITTING TORQUE, DYE INSPECTION, AND SYSTEM RECHARGE. | 1.50 | REPLACED A/C LINES/HOSES: O-RINGS RENEWED, FLARE FITTINGS TORQUED, DYE INSPECTION CHECKED, REFRIGERANT RECOVERED AND RECHARGED, AND SYSTEM LEAK-FREE CONFIRMED. | NAPA-WARR (24 MO / 40,000 KM)
HEVDIAG | HYBRID & ELECTRIC VEHICLE | HYBRID & EV SYSTEM DIAGNOSIS | DIAG | ASK CUSTOMER TO DESCRIBE HYBRID OR EV CONCERN: WARNING LIGHTS, CHARGING ISSUE, REDUCED POWER, RANGE CONCERN, NO READY MODE, BATTERY COOLING FAN NOISE, RECENT CHARGING EVENT, AND WHEN IT CONCERN OCCURS. | 0.30 | PERFORMED HYBRID AND ELECTRIC VEHICLE SYSTEM DIAGNOSIS AND PROVIDED FINDINGS AND REPAIR RECOMMENDATIONS. | WARRANTY APPLIES BASED ON REPLACED PARTS (NAPA 24 MO / 40,000 KM)
HEVREPLACEHIGHVOLTAGEBATTERYPACK | HYBRID & ELECTRIC VEHICLE | HIGH VOLTAGE BATTERY PACK | REPLACE | REPLACE HIGH-VOLTAGE BATTERY PACK; INCLUDES ISOLATION DISABLE, SAFETY LOCKS, RECONNECT VERIFICATION, AND RE-LEARN. | 4.00 | REPLACED HIGH-VOLTAGE BATTERY PACK: HV DISABLE AND SAFETY LOCKS APPLIED, PACK REMOVED AND REPLACED, ISOLATION VERIFIED, AND RE-LEARN/PROCEDURAL CHECK COMPLETED PER MANUFACTURER SAFETY PROCEDURE. | NAPA-WARR (24 MO / 40,000 KM)
HEVREPLACEBATTERYMANAGEMENTSYSTEMBMS | HYBRID & ELECTRIC VEHICLE | BATTERY MANAGEMENT SYSTEM (BMS) | REPLACE | REPLACE BATTERY MANAGEMENT SYSTEM; INCLUDES HV CONNECTOR, COMMUNICATION BUS CHECK, AND RE-PROG/RELEARN. | 1.50 | REPLACED BMS: HV CONNECTOR DISCONNECTED, COMMUNICATION BUS VERIFIED, NEW MODULE PROGRAMMED TO VEHICLE VIN, AND BATTERY STATE-OF-CHARGE AND BALANCING CONFIRMED. | NAPA-WARR (24 MO / 40,000 KM)
HEVREPLACEELECTRICMOTOR | HYBRID & ELECTRIC VEHICLE | ELECTRIC MOTOR | REPLACE | REPLACE ELECTRIC MOTOR/GENERATOR; INCLUDES INVERTER DISCONNECT, TORQUE ARM, COUPLER/INPUT SHAFT, AND COOLING LINES. | 3.50 | REPLACED ELECTRIC MOTOR/GENERATOR: INVERTER DISCONNECTED, TORQUE ARM AND COUPLER REMOVED, NEW MOTOR FITTED, COOLING LINES BLED, AND MOTOR-INVERTER PAIRING VERIFIED. | NAPA-WARR (24 MO / 40,000 KM)
HEVREPLACEINVERTER | HYBRID & ELECTRIC VEHICLE | INVERTER | REPLACE | REPLACE INVERTER; INCLUDES HV BUS SERVICE, DC-LINK CAPACITOR CHECK, AND RE-PROGRAMMING. | 2.50 | REPLACED INVERTER: HV BUS ISOLATED AND TAGGED, DC-LINK CAPACITORS DISCHARGED, NEW INVERTER INSTALLED, HV CONTINUITY PASSED, AND VEHICLE-SPECIFIC RE-PROGRAMMING COMPLETED. | NAPA-WARR (24 MO / 40,000 KM)
HEVREPLACEPOWERCONTROLUNIT | HYBRID & ELECTRIC VEHICLE | POWER CONTROL UNIT | REPLACE | REPLACE POWER CONTROL UNIT; INCLUDES HIGH-VOLTAGE BUS, DC-LINK, COOLING, AND VEHICLE RELEARN. | 2.50 | REPLACED POWER CONTROL UNIT: HV BUS, DC-LINK, AND COOLING CONNECTIONS RENEWED, UNIT CODED TO VEHICLE, AND DRIVE-READY LAMP AND TORQUE OUTPUT VERIFIED. | NAPA-WARR (24 MO / 40,000 KM)
HEVREPLACEONBOARDCHARGER | HYBRID & ELECTRIC VEHICLE | ONBOARD CHARGER | REPLACE | REPLACE ONBOARD CHARGER; INCLUDES AC INPUT CHECK, DC BUS HIGH-VOLTAGE, AND CHARGE-INTERLOCK VERIFICATION. | 2.00 | REPLACED ONBOARD CHARGER: AC INPUT CHECKED, DC BUS HV VERIFIED, CHARGE-INTERLOCK TESTED, AND AC CHARGING SESSION CONFIRMED AT FULL RATE. | NAPA-WARR (24 MO / 40,000 KM)
HEVREPLACECHARGINGPORT | HYBRID & ELECTRIC VEHICLE | CHARGING PORT | REPLACE | REPLACE CHARGING PORT; INCLUDES INTERLOCK SWITCH, PROXIMITY PILOT, AND CHARGE INDICATOR VERIFICATION. | 0.80 | REPLACED CHARGING PORT: INTERLOCK SWITCH AND PROXIMITY PILOT CHECKED, CHARGE INDICATOR FUNCTIONAL, AND SUCCESSFUL CHARGE INITIATION CONFIRMED. | NAPA-WARR (24 MO / 40,000 KM)
HEVREPLACECHARGECABLESYSTEM | HYBRID & ELECTRIC VEHICLE | CHARGE CABLE SYSTEM | REPLACE | REPLACE CHARGE CABLE; INCLUDES CONNECTOR, J1772/CCS CHECK, AND CONTINUITY/RESISTANCE INSPECTION. | 0.60 | REPLACED CHARGE CABLE: CONNECTOR REPLACED, J1772/CCS CONTINUITY AND RESISTANCE CHECKED, AND CABLE TESTED WITH KNOWN-GOOD VEHICLE/CHARGER. | NAPA-WARR (24 MO / 40,000 KM)
BODYACCDIAG | BODY & ACCESSORIES | BODY & ACCESSORY DIAGNOSIS | DIAG | ASK CUSTOMER TO DESCRIBE BODY OR ACCESSORY CONCERN: LIGHTING, WIPERS, LOCKS, WINDOWS, TPMS, INFOTAINMENT, NAVIGATION, INTERMITTENT OPERATION, WARNING MESSAGES, AND WHEN THE CONCERN OCCURS. | 0.30 | PERFORMED BODY AND ACCESSORY DIAGNOSIS AND PROVIDED FINDINGS AND REPAIR RECOMMENDATIONS. | WARRANTY APPLIES BASED ON REPLACED PARTS (NAPA 24 MO / 40,000 KM)
BODYACCREPLACETPMSSYSTEM | BODY & ACCESSORIES | TPMS SYSTEM | REPLACE | REPLACE TPMS SENSOR(S); INCLUDES VALVE-CORE, TORQUE, RELEARN AND ID-MATCH PROCEDURE WHERE REQUIRED. | 0.50 | REPLACED TPMS SENSOR(S): VALVE CORE REPLACED, SENSOR TORQUED, VEHICLE-SPECIFIC RELEARN COMPLETED, AND TIRE PRESSURE AND ID-MATCH CONFIRMED. | NAPA-WARR (24 MO / 40,000 KM)
BODYACCREPLACEBODYCONTROLMODULEBCM | BODY & ACCESSORIES | BODY CONTROL MODULE (BCM) | REPLACE | REPLACE BCM; INCLUDES VIN/PROGRAMMING, KEY-FOB PAIRING, AND BODY-FUNCTION FUNCTIONAL TEST. | 1.00 | REPLACED BCM: NEW MODULE PROGRAMMED TO VIN, KEY FOBS PAIRED, AND BODY FUNCTIONS CHECKED — POWER LOCKS, WINDOWS, LIGHTING, AND CAN COMMUNICATION CONFIRMED. | NAPA-WARR (24 MO / 40,000 KM)
BODYACCREPLACEINFOTAINMENTSYSTEM | BODY & ACCESSORIES | INFOTAINMENT SYSTEM | REPLACE | REPLACE INFOTAINMENT HEAD UNIT; INCLUDES WIRING CONNECTOR, ANTENNA CHECK, CONFIGURATION BACKUP/RESTORE. | 0.80 | REPLACED INFOTAINMENT HEAD UNIT: WIRING CONNECTOR CHECKED, ANTENNA FEED VERIFIED, CONFIGURATION BACKUP/RESTORE COMPLETED, AND AUDIO/BLUETOOTH/USB CONFIRMED. | NAPA-WARR (24 MO / 40,000 KM)
BODYACCREPLACENAVIGATIONSYSTEM | BODY & ACCESSORIES | NAVIGATION SYSTEM | REPLACE | REPLACE NAVIGATION UNIT; INCLUDES WIRING, GPS ANTENNA, AND MAP/LICENSE VALIDATION. | 0.80 | REPLACED NAVIGATION UNIT: WIRING AND GPS ANTENNA CHECKED, MAP LICENSE VERIFIED ACTIVE, AND NAVIGATION AND GPS LOCK CONFIRMED. | NAPA-WARR (24 MO / 40,000 KM)
BODYACCREPLACELIGHTINGSYSTEM | BODY & ACCESSORIES | LIGHTING SYSTEM | REPLACE | REPLACE LIGHTING ASSEMBLY/COMPONENT; INCLUDES BULB/LED INSPECTION, CONNECTOR, AND AIM CHECK WHERE APPLICABLE. | 0.50 | REPLACED LIGHTING ASSEMBLY/COMPONENT: BULB OR LED INSPECTED AND RENEWED, CONNECTOR SEATED, HEADLAMP AIM ADJUSTED WHERE REQUIRED, AND ILLUMINATION CONFIRMED. | NAPA-WARR (24 MO / 40,000 KM)
BODYACCREPLACEWIPERSYSTEM | BODY & ACCESSORIES | WIPER SYSTEM | REPLACE | REPLACE WIPER MOTOR, LINKAGE, OR BLADE/ARM; INCLUDES PIVOT NUT, LINKAGE CHECK, AND PARK-POSITION VERIFICATION. | 0.80 | REPLACED WIPER MOTOR, LINKAGE, OR BLADE/ARM: PIVOT NUT AND LINKAGE INSPECTED, MOTOR REPLACED, AND PARK POSITION AND SWEEP PATTERN CONFIRMED. | NAPA-WARR (24 MO / 40,000 KM)
BODYACCREPLACEPOWERWINDOWS | BODY & ACCESSORIES | POWER WINDOWS | REPLACE | REPLACE POWER WINDOW MOTOR/REGULATOR; INCLUDES DOOR-PANEL REMOVAL, CONNECTOR, AND REGULATOR TRACK INSPECTION. | 1.20 | REPLACED POWER WINDOW MOTOR/REGULATOR: DOOR PANEL REMOVED, CONNECTOR CHECKED, REGULATOR TRACK AND CLIPS INSPECTED, AND UP/DOWN/AUTO-MIRROR OPERATION CONFIRMED. | NAPA-WARR (24 MO / 40,000 KM)
BODYACCREPLACEPOWERDOORLOCKS | BODY & ACCESSORIES | POWER DOOR LOCKS | REPLACE | REPLACE POWER DOOR LOCK ACTUATOR; INCLUDE DOOR TRIM ACCESS, LINKAGE, AND KEY-CYLINDER COMPATIBILITY. | 0.80 | REPLACED POWER DOOR LOCK ACTUATOR: DOOR TRIM ACCESSED, LINKAGE RECONNECTED, KEY-CYLINDER COMPATIBILITY CHECKED, AND REMOTE AND MANUAL LOCK/UNLOCK CONFIRMED. | NAPA-WARR (24 MO / 40,000 KM)
NAPAWARR |  | WARRANTY | NAPAWARR | NAPA WARRANTY 2/YR 40,000 | 0 | PARTS AND LABOUR COVERED BY NAPA AUTOCARE 'PEACE OF MIND' 24-MONTH / 40,000 KM LIMITED WARRANTY. CLAIMS HONOURED AT ANY NAPA AUTOPRO/AUTOCARE OR AUTHORIZED FACILITY IN CANADA OR THE U.S. KEEP THIS REPAIR ORDER; YOU'LL NEED IT FOR WARRANTY SERVICE. SEE ADVISOR FOR CLAIM AUTHORIZATION OR CALL 1-866-GET-NAPA.
BGWARR |  | WARRANTY | BGWARR | BG WARRANTY INFORMATION + BG ROADSIDE ASSITANCE | 0 | PARTS AND LABOUR ELIGIBLE UNDER THE BG LIFETIME PROTECTION PLAN (R36) — ADDED BENEFIT WITH QUALIFIED BG SERVICE. MAXIMUM COVERAGE PLAN 1: $4,000 / PLAN 2: $2,000. INCLUDES BG ROADSIDE ASSISTANCE. CLAIMS PROCESSED THROUGH COURTESY CLAIMS MANAGEMENT, LLC (COURTESYCLAIMS.COM). SEE ADVISOR FOR DETAILS.

## Notes
FIELD | DESCRIPTION
WARRANTY — NAPA | NAPA AUTOCARE 'PEACE OF MIND' 24 MONTHS / 40,000 KM LIMITED WARRANTY ON QUALIFYING PARTS AND LABOUR. COVERS SYSTEMS A-P AS LISTED IN AC_POM_04-01-2026. SEE ADVISOR FOR NAPA DEALER NETWORK LOCATION AND CLAIM AUTHORIZATION.
WARRANTY — BG | LIFETIME BG PROTECTION PLAN (R36, EFFECTIVE 2025-01-01) — ADDED BENEFIT WITH QUALIFIED BG SERVICES. MAXIMUM COVERAGE PLAN 1: $4,000 / PLAN 2: $2,000. ENGINE, FUEL, TRANSMISSION, COOLING, POWER STEERING, DRIVE LINE, AND BRAKE SYSTEM COVERAGE. CLAIMS VIA COURTESY CLAIMS MANAGEMENT, LLC (COURTESYCLAIMS.COM).
WARRANTY — BG ROADSIDE | BG LIFETIME PROTECTION PLAN INCLUDES ROADSIDE ASSISTANCE. SEE ADVISOR FOR DETAILS.
WARRANTY USAGE | WARRANTY COLUMN IS AN ESTIMATE-LEVEL TAG, NOT A GUARANTEE. CONFIRM PARTS SUPPLIER AND SERVICE PACKAGE BEFORE CLAIMING COVERAGE. DIAG ROWS CARRY A CARRIER STATEMENT ONLY; WARRANTY VALUE ATTACHES TO THE REPLACED-PART COMPLETION.
WARRANTY ABBREVIATION | NAPA-WARR = 24 MO / 40,000 KM. BG-WARR = LIFETIME PROTECTION PLAN. ELIGIBLE ROWS MAY SHOW BOTH CODES.